## Input
Inputs | Value of X/Length/Number | Value of Y/Z | Item | Per Unit Cost
Total plan dimension, inside edge to inside edge (in [x y] direction) | 44.8333 | 29.8333 | BFS | 39.02
1st Room dimension | 22 | 20 | CC | 198.22
2nd Room Dimension | 22 | 20 | Floor Finish | 13
Verandah Dimension (Outer Edge to Outer Edge) | 46.5 | 9 | Brickwork | 184.06
height of section (from floor to ceiling) | 10.5833 |  | RCC in Column | 218.04
dimension of column in Verandah [x y] direction | 0.83333 | 0.83333 | RCC in Lintel | 212.38
No. of column in Verandah | 3 |  | RCC in Roof | 226.53
Door dimension in [x z] direction | 3.3333 | 7 | Lime Concrete in Roof | 372.79
Number of door | 4 | 0 | Bricks in Parapet | 184.06
Window Dimension in [x z] direction | 6 | 4.5 | Brickwork in Stairs | 184.06
Number of Window | 8 |  | Inside Plastering | 573.41
Number of stairs | 4 |  | Outside Plastering | 573.41
Length of stairs | 23.6667 | 0 | Skirting | 164.49
Dimension of cornice in [x y] direction | 50 | 34.1667 | RCC in Dropwall | 212.38
Thickness of Cornice | 0.41667
Height and Thickness of Parapet Wall (in [h t] format) | 2 | 0.41667
No of Common Door? | 4
Total Dropwall Length in [x y] direction? | 44 | 8.1667
Height and Thickness of Dropwall? (in [h t] format) | 2.5 | 0.41667
No of Common Window between rooms and verandah? | 4
Number of Outside Window | 4